## Galvo
Galvo Research
Company | ScanLab | [7 empty] | ThorLabs | Cambridge |  | GalvoTech | SinoGalvo | DaZhu
Product | dynAXIS/dynAXIS3 |  |  |  |  | HurryScanII | HurryScanIII10 | PowerScan70i | GVS011 | DC2000 | DC3000 | ScanBoxPT3E8 | JD2208 | 光栅振镜 | 广电振镜
| XS | T | S | M | L
Spec
Rotor Inertia (g.cm^2) | 0.028 | 0.125 | 0.34 | 1.2 | 5.1
Torque Constant (N.mm/A) | 2.3 | 5.3 | 7.5 | 15 | 24
Coil R (ohm) | 3.9 | 2.8 | 2.7 | 2.2 | 0.85
Coil L (uH) | 90 | 145 | 165 | 275 | 300
Max. RMS Current (A) | 1.8 | 2.2 | 2.5 | 3.5 | 5 |  |  |  | 1 | 2.5/axis | 2.5/axis |  | 3
Peak Current (A) | 6 | 10 | 10 | 10 | 15 |  |  |  | 10 | 10/axis | 10/axis |  | 18
Step Response Time, 1% of full scale (ms) | 0.23 | 0.24 | 0.25 | 0.4 | 0.7 | 0.23ms | 0.35ms | 3.5ms |  |  |  |  | 0.6ms
Common Spec
Max. Scan Angle (◦) | AXIS: +/-12, AXIS3:+/-20 |  |  |  |  | +/-20 | +/-20 |  | +/-20 | +/-10,15,20 |  |  | +/-15
Typical field size (square, mm^2) | [5 empty] | 110x110 | 120x120
Position Detector
Nonlinearity | AXIS: <0.4% (2.8mrad), AXIS3: 0.1% (0.7mrad) |  |  |  |  | <3.5mrad | <0.9mrad | <2.1mrad | <0.1% |  |  | 3.5mrad
Offset Drift | AXIS: <15 urad/K, AXIS3: <3 urad/K
Gain Drift | AXIS: <50ppm/K, AXIS3: <12ppm/K | [5 empty] | <25ppm/K |  | 40ppm/◦C |  |  | <50ppm/K
Resolution (◦, urad, 分辨率) | [6 empty] | 18Bit | 18Bit | 15 urad |  |  |  | 12urad | 0.46urad | 6urad
Position Output | [9 empty] | Diff. +/-5V | Non-Diff, 0.333V/◦
Marking Speed (m/s, 标记速度) | [5 empty] | 3.5m/s | 3m/s | 1.5rad/s |  |  |  | 2.5m
Positioning Speed (m/s, 定位速度) | [5 empty] | 15m/s | 12m/s | 15rad/s |  |  |  | 15m
Tracking Error Time (ms, 追踪误差时间) | [5 empty] | 0.11ms | 0.12ms | 1.6ms |  |  |  | 0.25ms
Repeatability (urad, 重复定位精度) | <1urad |  |  |  |  | 22urad | <2urad | <4urad |  |  |  | 20urad | 8urad | 0.92urad | 12urad
1rad = 57.296◦, 0.35rad = 20◦, 1.75mrad = 0.1◦
For +/-20◦ (+/-0.35rad), 20urad resolution: 0.35 * 2 * 1000000/20 = 35000 = 2^15.1 -> 16bit ADC
16bit ADC, 10urad resolution for +/-20◦, 8urad resolution for +/-15◦
16bit ADC, +/-10V position input, resolution is 0.305mV.
Speed: 0.2ms : 0.35*2/100 -> 0.2ms : 7mrad (700 samples for 16bit ADC, 3.5MSPS)
舞台振镜的性能一般说是多少KPPS
1/（60K/6）= 0.0001S 即是0.1ms
1/（40K/6）= 0.00015S即是0.15ms
1/（30K/6）= 0.0002S 即是0.2ms
1/（10K/6）= 0.0006S 即是0.6ms
激光打标机振镜中,衡量他们重要的参数
是小步阶响应时间多少ms
小步长阶跃响应时间 = 1/(PPK/6)
Speed or step response time is inversely related to the galvo/mirror inertia and resonant frequency, and is typically specified as the time to move to 99% of 0.1° (mechanical) positioning move.
Accuracy is given in terms of short-term repeatability, or the range of error that occurs when the galvo is repetitively commanded to the same position.
Nonlinearity is another accuracy consideration involving the error difference from a perfectly linear slope of the command voltage to scan-angle position over the scan range (for example, when the command signal for -10 V gives -20°, 0 V gives 0°, and 10 V gives +20°).
ScanLab: 18 bit: based on the full angle range (e.g. positioning resolution 2.8 µrad for angle range ±0.36 rad), resolutions better than 16 bit (11 µrad) only together with SL2-100 interface

## 2nd HW
AD7403/5 | +/-250mV, max +/- 320mV, Max CLK 20MHz